## Sheet1
Quantity | Ref | Value | Order Link | Footprint | Component | Price per comp | Total Price
8 | Q1,Q2 | Q_NMOS_GDS | https://www.digikey.com/product-detail/en/on-semiconductor/NVMFS5C404NLAFT1G/NVMFS5C404NLAFT1GOSCT-ND/7066790 | custom:SO-8FL | N-MOSFET transistor, gate/drain/source | 4.13 | 33.04
10 | R3,R8 | 125 | https://www.digikey.com/product-detail/en/yageo/RC0805FR-07124RL/311-124CRCT-ND/730526 | Resistor_SMD:R_0805_2012Metric | Resistor | 0.047 | 0.47
5 | U2 | INA332 | https://www.digikey.com/product-detail/en/texas-instruments/INA332AIDGKR/296-41265-1-ND/5222729 | Package_SO:VSSOP-8_3.0x3.0mm_P0.65mm |  | 1.61 | 8.05
2 | U1 | UDT020A0X3-SRZ | https://www.digikey.com/product-detail/en/ge-critical-power/UDT020A0X3-SRZ/555-1256-1-ND/2665527 | custom:UDT020A0X3-SRZ |  | 17.33 | 34.66
10 | R11 | 1k | https://www.digikey.com/product-detail/en/rohm-semiconductor/ESR10EZPF1001/RHM1.00KAECT-ND/1983804 | Resistor_SMD:R_0805_2012Metric | Resistor | 0.17 | 1.7
20 | R5,R12 | 15.8k | https://www.digikey.com/product-detail/en/panasonic-electronic-components/ERA-6AEB1582V/P15.8KDACT-ND/3074972 | Resistor_SMD:R_0805_2012Metric | Resistor | 0.36 | 7.2
20 | C4,C16 | 1uF | https://www.digikey.com/product-detail/en/kemet/C0805C105J4RACTU/399-8001-1-ND/3471724 | Capacitor_SMD:C_0805_2012Metric_Pad1.15x1.40mm_HandSolder | Unpolarized capacitor | 0.41 | 8.2
4 | U3 | MCP3208 | https://www.digikey.com/product-detail/en/microchip-technology/MCP3208T-BI-SL/MCP3208T-BI-SLCT-ND/8628836 | digikey-footprints:SOIC-16_W3.90mm | A/D Converter, 12-Bit, 8-Channel, SPI Interface , 2.7V-5.5V | 4.48 | 17.92
5 | R17 | 0 | https://www.digikey.com/product-detail/en/vishay-dale/CRCW08050000Z0EAHP/541-0.0TBCT-ND/2222831 | Resistor_SMD:R_0805_2012Metric | Resistor | 0.25 | 1.25
20 | C13-23 | 330u | https://www.digikey.com/product-detail/en/vishay-sprague/T55D337M6R3C0012/718-2181-1-ND/6230411 | Capacitor_Tantalum_SMD:CP_EIA-7343-43_Kemet-X_Pad2.25x2.55mm_HandSolder | Unpolarized capacitor | 2.13 | 42.6
10 | C6,C7 | 47uF | https://www.digikey.com/product-detail/en/samsung-electro-mechanics/CL21A476MQYNNNE/1276-1852-1-ND/3889938 | Capacitor_SMD:C_0805_2012Metric_Pad1.15x1.40mm_HandSolder | Unpolarized capacitor | 0.414 | 4.14
5 | R6 | 180 | https://www.digikey.com/product-detail/en/stackpole-electronics-inc/RTAN0805BKE180R/RTAN0805BKE180RCT-ND/6602252 | Resistor_SMD:R_0805_2012Metric | Resistor | 0.58 | 2.9
5 | C5 | 47nF | https://www.digikey.com/product-detail/en/vishay-vitramon/VJ0805Y473JXJCW1BC/720-1772-1-ND/8324192 | Capacitor_SMD:C_0805_2012Metric_Pad1.15x1.40mm_HandSolder | Unpolarized capacitor | 0.34 | 1.7
5 | R7 | 30k | https://www.digikey.com/product-detail/en/panasonic-electronic-components/ERA-6AEB303V/P30KDACT-ND/1465982 | Resistor_SMD:R_0805_2012Metric | Resistor | 0.36 | 1.8
10 | C1-3 | 22uF | https://www.digikey.com/product-detail/en/samsung-electro-mechanics/CL21A226MAQNNNE/1276-2908-1-ND/3890994 | Capacitor_SMD:C_0805_2012Metric_Pad1.15x1.40mm_HandSolder | Unpolarized capacitor | 1.05 | 10.5
10 | C12,C25,C26 | 4.7u | https://www.digikey.com/product-detail/en/samsung-electro-mechanics/CL21B475KOFNNNE/1276-2873-1-ND/3890959 | Capacitor_SMD:C_0805_2012Metric_Pad1.15x1.40mm_HandSolder | Unpolarized capacitor | 0.35 | 3.5
10 | C10,C24,C27 | 100n | https://www.digikey.com/product-detail/en/johanson-dielectrics-inc/160R15W104KV4T/709-1183-1-ND/1859515 | Capacitor_SMD:C_0805_2012Metric_Pad1.15x1.40mm_HandSolder | Unpolarized capacitor | 0.23 | 2.3
1 | A2 | ADXL34_Accelerometer | https://www.digikey.com/product-detail/en/adafruit-industries-llc/1231/1528-1015-ND/4990764 | Connector_PinHeader_2.54mm:PinHeader_1x09_P2.54mm_Vertical |  | 17.5 | 17.5
1 | U4 | MicroSD_Breakout_ADF | https://www.digikey.com/products/en?mpart=254&v=1528 | Connector_PinHeader_2.54mm:PinHeader_1x08_P2.54mm_Vertical |  | 7.5 | 7.5
5 | R18 | 10k | https://www.digikey.com/product-detail/en/stackpole-electronics-inc/RNCF0805DTE10K0/RNCF0805DTE10K0CT-ND/2687083 | Resistor_SMD:R_0805_2012Metric | Resistor | 0.17 | 0.85
0 | A1 | Arduino_UNO_R3 | https://www.arduino.cc/en/Main/arduinoBoardUno | Module:Arduino_UNO_R3 | Arduino UNO Microcontroller Module, release 3 | 0 | 0
6 | JP1/J2 | Jumper_NC_Dual/RM08V_Conn | https://www.digikey.com/product-detail/en/omron-electronics-inc-emc-div/XG8V-0331/Z5375-ND/4947407 | PinHeader_1x03_P2.54mm_Vertical | Dual jumper, normally closed | 0.23 | 1.38
3 | J1 | Human_Interface_Tether | https://www.digikey.com/products/en?keywords=53047-1210 | Connector_Molex:Molex_PicoBlade_53047-2410_1x12_P1.25mm_Vertical | Generic connector, single row, 01x12, script generated (kicad-library-utils/schlib/autogen/connector/) | 0.96 | 2.88
12 | TP6,TP4,TP14,TP5,TP13,TP19 | Gate_2 | https://www.digikey.com/product-detail/en/keystone-electronics/5006/36-5006-ND/255330 | TestPoint:TestPoint_Loop_D2.60mm_Drill1.6mm_Beaded | test point | 0.37 | 4.44
10 | C8,C9 | 10uF | https://www.digikey.com/product-detail/en/panasonic-electronic-components/EEE-1VA100SR/PCE3947CT-ND/766323 | Capacitor_SMD:CP_Elec_5x5.3 | Unpolarized capacitor | 0.31 | 3.1
10 | C28,C11,C5 | 10n | https://www.digikey.com/product-detail/en/kemet/C0805C103K4RACTU/399-7995-1-ND/3471718 | Capacitor_SMD:C_0805_2012Metric_Pad1.15x1.40mm_HandSolder | Unpolarized capacitor | 0.23 | 2.3
2 | NA | NA | https://www.digikey.com/product-detail/en/molex-llc/0151341206/WM17233-ND/7929158 | NA | 12 pin Molex Cable with Connectors | 6.4 | 12.8
5 | NA | NA | https://www.digikey.com/product-detail/en/sullins-connector-solutions/QPC02SXGN-RC/S9337-ND/2618262 | NA | Jumper Short | 0.1 | 0.5
5 | R4 | 500u | https://www.digikey.com/product-detail/en/stackpole-electronics-inc/CSNL2512FTL500/CSNL2512FTL500CT-ND/1788135 | Resistor_SMD:R_2512_6332Metric_Pad1.52x3.35mm_HandSolder | Resistor | 0.82 | 4.1
5 | R4 | 1m | https://www.digikey.com/product-detail/en/stackpole-electronics-inc/CSNL2512FT1L00/CSNL2512FT1L00CT-ND/1646259 |  |  | 0.68 | 3.4
5 | R4 | 1.5m | https://www.digikey.com/product-detail/en/panasonic-electronic-components/ERJ-M1WTF1M5U/P1.5NDCT-ND/671822 |  |  | 0.57 | 2.85
5 | R4 | 2m | https://www.digikey.com/product-detail/en/stackpole-electronics-inc/CSNL2512FT2L00/CSNL2512FT2L00CT-ND/1646260 |  |  | 0.68 | 3.4
5 | R4 | 3m | https://www.digikey.com/product-detail/en/stackpole-electronics-inc/CSNL2512FT3L00/CSNL2512FT3L00CT-ND/1646261 |  |  | 0.68 | 3.4
5 | R4 | 4m | https://www.digikey.com/product-detail/en/panasonic-electronic-components/ERJ-M1WSF4M0U/P4.0MCT-ND/300470 |  |  | 0.7 | 3.5
5 | R4 | 4.5m | https://www.digikey.com/product-detail/en/te-connectivity-passive-product/TLR3A25DR0045FTDG/A131791CT-ND/8603921 |  |  | 0.97 | 4.85
5 | R4 | 5m | https://www.digikey.com/product-detail/en/rohm-semiconductor/PMR100HZPFU5L00/RHM.005AUCT-ND/2094557 |  |  | 0.59 | 2.95
5 | R10 | 75k | https://www.digikey.com/product-detail/en/panasonic-electronic-components/ERA-6ARW753V/P75KBSCT-ND/3073434 | Resistor_SMD:R_0805_2012Metric | Resistor | 0.79 | 3.95
5 | R10 | 91k | https://www.digikey.com/product-detail/en/panasonic-electronic-components/ERA-6AEB913V/P91KDACT-ND/1465994 |  |  | 0.36 | 1.8
5 | R10 | 110k | https://www.digikey.com/product-detail/en/panasonic-electronic-components/ERA-6AEB114V/P110KDACT-ND/1465996 |  |  | 0.36 | 1.8
10 | R10,R7 | 51k | https://www.digikey.com/product-detail/en/stackpole-electronics-inc/RMCF0805JT51K0/RMCF0805JT51K0CT-ND/1942589 |  |  | 0.1 | 1
5 | R10,R7 | 20k | https://www.digikey.com/product-detail/en/panasonic-electronic-components/ERA-6AEB203V/P20KDACT-ND/1465978 |  |  | 0.36 | 1.8
5 | R10,R7 | 39k | https://www.digikey.com/product-detail/en/panasonic-electronic-components/ERA-6AEB393V/P39KDACT-ND/1465985 |  |  | 0.36 | 1.8
6 | 8 pin header
3 | 10 pin header
1 | 6 pin header